## SUMMARY
Project ID:
Address:
No. of Floors: | 2
Building GSF | 2475
DIVISION NO. | DESCRIPTION | TOTAL DIV. COST | TOTAL DIV. COST (PER SF)
1000 | General Requirements | 3406.0886 | 1.3762
7000 | Thermal And Moisture Protection | 28791.9581 | 11.6331
PROJECTED COST |  | 32198.0467 | 13.0093
OVERHEAD AND PROFIT | 20% | 6439.6093 | 2.6019
INSURANCE | 3% | 965.9414 | 0.39028
CONTINGENCY | 5% | 1609.9023 | 0.65047
SUGGESTED BASE BID |  | 41213.4998 | 16.6519

## MATERIAL TAKE-OFF
Project:
Address:
Scope: | Insulation
Date:
SR # | REF | DESCRIPTION | QUANTITY | UNIT | WASTAGE | QUANTITY W/ WASTAGE | LABOR HOURS | WAGES | TOTAL LABOR HOUR | TOTAL LABOUR COST | MATERIAL RATE | TOTAL MATETRIAL COST | EQUIPMENT RATE | TOTAL EQUIPMENT COSTS | SUB COST
01. GENERAL REQUIREMENTS
1 |  | Supervision and Coordination | 1 | LS | 0% | 1 | 13.7866 | 52.21 | 13.7866 | 719.799 | 0 | 0 | 0 | 0 | 719.799 | 28791.9581
2 |  | Submittals and Shop drawings | 1 | LS | 0% | 1 | 9.0992 | 52.21 | 9.0992 | 475.0673 | 0 | 0 | 0 | 0 | 475.0673
3 |  | Final Cleaning | 1 | LS | 0% | 1 | 4.6874 | 52.21 | 4.6874 | 244.7316 | 0 | 0 | 0 | 0 | 244.7316
4 |  | Mobilization Costs | 1 | LS | 0% | 1 | 12.9594 | 52.21 | 12.9594 | 676.611 | 0 | 0 | 0 | 0 | 676.611
5 |  | Bond @ 2% | 1 | LS | 0% | 1 | 11.0293 | 52.21 | 11.0293 | 575.8392 | 0 | 0 | 0 | 0 | 575.8392
6 |  | Temporary Control & Facilities | 1 | LS | 0% | 1 | 5.4044 | 52.21 | 5.4044 | 282.1612 | 0 | 0 | 0 | 0 | 282.1612
7 |  | Scaffolding | 1 | LS | 0% | 1 | 8.272 | 52.21 | 8.272 | 431.8794 | 0 | 0 | 0 | 0 | 431.8794
[14 empty] | SUBTOTAL | 3406.0886
07. THERMAL AND MOISTURE PROTECTION
Insulation
8 |  | R-15 Roof Insulation (3'' Thick Rigid Roof Insulation) Polyisocyanurate | 1963.44 | SF | 10% | 2159.784 | 0.045 | 42.56 | 97.1903 | 4136.4183 | 2.0439 | 4414.4241 | 0 | 0 | 8550.8425
9 |  | Polyisocyanurate Foam Core Insulation (R-20) | 1600 | SF | 10% | 1760 | 0.038 | 42.56 | 66.88 | 2846.4128 | 2.9359 | 5167.25 | 0 | 0 | 8013.6628
10 |  | R-19 Batt Insulation At Ext. Walls | 2782 | SF | 10% | 3060.2 | 0.02 | 42.56 | 61.204 | 2604.8422 | 0.63 | 1927.926 | 0 | 0 | 4532.7682
11 |  | R-19 Batt Insulation At Int. Walls | 565 | SF | 10% | 621.5 | 0.02 | 42.56 | 12.43 | 529.0208 | 0.63 | 391.545 | 0 | 0 | 920.5658
12 |  | R-19 Batt Insulation In Walls | 3903 | SF | 10% | 4293.3 | 0.02 | 42.56 | 85.866 | 3654.457 | 0.63 | 2704.779 | 0 | 0 | 6359.236
9 |  | Tapered Roof Insulation Cricket | 161.05 | SF | 10% | 177.155 | 0.032 | 42.56 | 5.669 | 241.2709 | 0.98 | 173.6119 | 0 | 0 | 414.8828
[14 empty] | SUBTOTAL | 28791.9581
PROJECTED COST | [14 empty] | 32198.0467
OVERHEAD AND PROFIT | [13 empty] | 20% | 6439.6093
INSURANCE | [13 empty] | 3% | 965.9414
CONTINGENCY | [13 empty] | 5% | 1609.9023
SUGGESTED BID | [14 empty] | 41213.4998
NOTES:
General Notes: The prices used while preparing the estimate were taken from RSMeans online i.e. the standard pricing. So, it is preferred to review the prices.
|  | Note | [9 empty] | Legend
| 1 | The drawings are scaled as per the mentioned scales on the plans. | [9 empty] | LBS = Pound
SF= Square Feet
LF = Linear Feet
EA = Each
CY = Cubic Yard
SY = Square Yard
LOC = Location
LS = Lum Sum